## daily bekido check sheet (6) (hidden)
Daily Bekido check sheet LINE (………….) | [11 empty] | DOC. NO :- FRM/PR-EXT/122/01
DATE:- 03.09.2014
Operator Name …………………. | [6 empty] | Date:……………… |  |  |  | Shift ………….
Time | PRODUCT NAME | PART QTY ON TROLLEY/ PALLET | TROLLEY NO | KAN BAN STATUS | EXT. TIME | SECONDRY USE TIME | Good parts production (Pcs) | CHECKED BY SUP/ENG. | NG parts production (Pcs) | change over time (min) | Reason for the line stop
[11 empty] | Stop time (min) | Factor（Specifically explain the reason for rejection）
7 :00
8：00
9：00
10：00
11：00
12：00
13：00
14：00
15：00
16：00
17：00
18：00
19：00
20：00
21：00
22：00
23：00
24：00
1：00
2：00
3：00
4：00
5：00
6：00
7：00
CHECKED BY :- SUP./ ENGINEER SIGN …..

## tpv mc check sheet (hidden)
M/C Check Sheet For TPV-1 Line |  |  |  |  | DOC. NO :- FRM/PR-EXT/108/00
Daily Machine Check Sheet (Before Start Of Production) |  |  |  |  | DATE: -03.09.2014
Operator Name……………………………………… |  |  | Date……………………………….. | Shift…………… |  | OK ( √ ) If Not OK (x )
M/c SL | Machine Name | SL No. | Check Point | Condition
|  |  |  | OK | NOT OK | Remarks If Any
1 | Extruder | 1 | Check all material auto feeder working condition
|  | 2 | Check The Machine By Running It in Manual Mode..
|  | 1 | Check compound leakage all extruder hose and head
|  | 2 | Check Oil Level of Gear and at Feed Roller
|  | 3 | Check the extruder by operating them , there should be no abnormal noise.
2 | Water Cooling | 1 | Check Water temperature
|  | 2 | Check Water Flow of all nozzel
|  | 3 | Check the belt condition & there should be no nosie
3 | puller 1 | 1 | Check the puller roller pressure adjust it to TIS
|  | 2 | Check the belt condition of both roller
4 | Laser Marking | 1 | Check the Laser Mark machine by switching it ON.
|  | 2 | Check both(Front and Rear) Guide Movement
|  | 3 | Check the laser mark according to TIS
5 | puller 2 | 1 | Check the puller roller pressure adjust it to TIS
|  | 2 | Check the belt condition of both roller
6 | Cutting Machine | 1 | Adjust the part length according to TIS
|  | 2 | Check the Blade condition it should be not blunt
Eng./ Sup. Sign ………..

## gr mc check sheet (2) (hidden)
M/C Check Sheet For GR1 Line |  |  |  | DOC. NO :-FRM/PR-EXT/112/00
Daily Machine Check Sheet (Before Start Of Production) |  |  |  | DATE:-03.09.2014
Operator Name……………………………………… |  |  | Date……………………………….. | Shift…………… |  | OK ( √ ) If Not OK (x )
M/c SL | Machine Name | SL No. | Check Point | Condition
|  |  |  | OK | NOT OK | Remarks If Any
1 | Extruder | 1 | Check both compound auto feeder working
|  | 2 | Check The Machine By Running It in Manual Mode..
|  | 1 | First Check the water Flow in all extruder by seeing the Balls from the glass , balls should be floating.
|  | 2 | Check Oil Level of Gear and and at Feed Roller
|  | 3 | Check the extruder by operating them , there should be no abnormal noise.
2 | UHF | 1 | Check the UHF Heater Temperature, it should be as per the setting.
|  | 2 | Check the belt it should be cleaned.
|  | 3 | check Co2 gas cylider pressure should be 5 MPA
3 | HAV | 1 | Check the HAV Temperature, it should be as per the setting .
|  | 2 | Check the belt it should be cleaned.
4 | Water Cooling | 1 | Check Water temperature
|  | 2 | Check Water Flow
5 | infrared oven | 1 | Check the infrared Heater Temperature, it should be as per the setting.
|  | 2 | check Co2 gas cylider pressure should be 5 MPA
6 | URETHENCE coating | 1 | Check the Spray Gun By applying air pressure , Gun should be cleaned.
|  | 2 | Check The Air Pressure of the Distributor and spray guns .
7 | silicon oven | 1 | Check the silicon oven Temperature, it should be as per the setting .
|  | 2 | Check the belt condition of silicon oven
8 | Laser Marking | 1 | Check the Laser Mark machine by switching it ON.
|  | 2 | Check both(Front and Rear) Guide Movement
9 | PE tape removing system | 1 | check the belt condition of pe tape remover convyor
|  | 2 | check the roller condition of pe tape remover
10 | Water Cooling 2 | 1 | Check Water temperature
|  | 2 | Check Water Flow of all nozzel
11 | Drilling Machine | 1 | Switch On the machine and run it .
|  | 2 | Check the drill bit edge and setting height by manual gauage.
|  | 3 | There should be no air leakage and abnormal noise in the machine.
12 | Cutting Machine | 1 | Run the machine and check it is working.
|  | 2 | There should be no abnormal noise and air leakage.
|  | 3 | set the part length according TIS
CHECKED BY :- Eng./Sup. Sign…………

## ONLINE INSP
|  | ON LINE INSPECTION FORMAT LINE - DD1 ,2,3, G/R 1 & 2 | [11 empty] | DOC. NO : | FRM/PR-EXT/78
[14 empty] | Rev.No. | 00
[14 empty] | Rev.Date | 13.08.2025
Line Name ………………… | [5 empty] | Part Name/No…………………………..
Date……………………. | [5 empty] | Shift…………………………. |  |  |  |  | Inspector Name…………………..
Type Of Defect
Time | Cure Bit / Scrotch particle | Contamination | Air Bubble | Blister (Closed,Open) | sponge problem | Silicon ,PU Layer Problem | Section Problem | Lip -Cut Problem | Scratch and Rugger Problem | Drill Torn & Through Problem | Insert Out Problem | Post Forming Problem | Laser Marking Not Proper | Compound Prob.(Under Curing ,Burning ) | Other
1 st Hour
2nd Hour
3rd Hour
4th Hour
5th Hour
6th hour
7th Hour
8th Hour
Total
CHECKED BY :- Sup. / Eng. Sign ……………………..
Revision History | [11 empty] | Scan Note : 1. Use thin tip DVD marker only to fill this check-sheet 2. Fill in with neat & legible
Rev. No. | Rev. Date | Change of Details
00 | 13.08.2025 | Initial doc.from 12.08.2024 (1st edition after company name changed from TGMIN to TGUMI consider as a initial document).
Upload By:Hemant Sharma 13-08-2025 Checked & Approved By:Inderjeet Singh 19-08-2025 Verified & Controlled By:Anita Singh 20-08-2025
This is an online approved document.Consider as a Controlled Copy Document.